## Sheet1
Distance-Sensing LiDAR Subsystem Power Budget
Team Number: | 201
Project Name: | E-Fish-&-Sea
Team Member Names: | Seth Merwin, Austin Gonzales, Hafsa Kaysan, Isaac Smith, Jacob Andrus, K Phang-Davey, Kelton Jensen, Levi Addink, Michael Kim, Neel Garde
Version: | 1
All Major Components | Component Name | Part Number | Supply Voltage Range | # | Absolute Maximum Current (mA) | Total Current (mA) | Unit
| Serial Single-Point LiDAR Sensor | TF Luna I2C | +3.7 - 5.2V | 1 | 150 | 150 | mA
| Microcontroller | PIC18F47Q43-I/PT | +1.8 - 5.5V | 1 | 350 | 350 | mA
[5 empty] | Subtotal | 500 | mA
[5 empty] | Safety Margin | 25%
[5 empty] | Total Current | 625 | mA
SOURCE | 9V 3A Wall Power Supply | 930 | 100 - 240V | 1 | 3000 | 3000 | mA
[5 empty] | Total Remaining | 2375 | mA
+5V Power Rail | Component Name | Part Number | Supply Voltage Range | # | Absolute Maximum Current (mA) | Total Current (mA) | Unit
| Serial Single-Point LiDAR Sensor | TF Luna I2C | +3.7 - 5.2V | 1 | 150 | 150 | mA
|  |  | Subtotal |  |  | 150 | mA
|  |  | Safety Margin |  |  | 25%
[5 empty] | Total Current Required on +5V Rail | 187.5 | mA
Regulator | +5V Switching Regulator | LM2596S-5.0-EV | +5 - 40V | 1 | 3000 | 3000 | mA
| Total Remaining Current Available on +5V Rail |  |  |  |  | 2812.5 | mA
+3.3V Power Rail | Component Name | Part Number | Supply Voltage Range | # | Absolute Maximum Current (mA) | Total Current (mA) | Unit
| Microcontroller | PIC18F47Q43-I/PT | +1.8 - 5.5V | 1 | 350 | 350 | mA
|  |  | Subtotal |  |  | 350 | mA
|  |  | Safety Margin |  |  | 25%
[5 empty] | Total Current Required on +5V Rail | 437.5 | mA
Regulator | +3.3V Switching Regulator | LM2596S-3.3-EV | +5 - 40V | 1 | 3000 | 3000 | mA
| Total Remaining Current Available on +5V Rail |  |  |  |  | 2562.5 | mA
External Power Source 1 | Component Name | Part Number | Supply Voltage Range | Output Voltage | Absolute Maximum Current (mA) | Total Current (mA) | Unit
Power Source 1 Selection | 9V 3A Wall Power Supply | 930 | 100 - 240V | +9V | 3000 | 3000 | mA
Power Rails Connected to External Power Source 1 | +5V Switching Regulator | LM2596S-5.0-EV | +5 - 40V | 1 | 3000 | 187.5 | mA
| +3.3V Switching Regulator | LM2596S-3.3-EV | +5 - 40V | 1 | 3000 | 437.5 | mA
| Total Remaining Current Available on External Power Source 1 |  |  |  |  | 2375 | mA
Note on F7: For inductive loads (e.g., motors, solenoids) this is often called "stall current" on the data sheet